## Sheet1
Customer Expected Load:
| Assumption | Value | Unit | Users should only modify values in ORANGE
| Number of Nodes sending data | 5000
| Frequency of Compliance Scan | 1 | Per Hour | Only after experimentation modify values in BLUE |  | Final Hardware Requirements
| Frequency of Client runs (Infra runs) | 1 | Per Hour
| Frequency of Event Feed | 1 | Per Hour |  | Instance | Count | vCPU | RAM | Storage Size | AWS Machine Type
| Data Retention policy | 1 | Days |  | Chef Automate | 2 | 2 | 8 | 80 GB | m5.large
[5 empty] | Chef Infra Server | 2 | 2 | 8 | 80 GB | m5.large
| Compliance scan report size | 400 | KB |  | Postgresql DB | 3 | 2 | 8 | 150 GB | m5.large
| Client Run (Infra run) size | 300 | KB |  | Opensearch DB | 3 | 2 | 8 | 58.9 GB | m5.large
| Event Feed update size | 2 | KB |  | Bastion Machine | 1 | 2 | 8 | 150 GB | m5.large
| No. of Shards in Opensearch Index | 2
*These are our recomendations, based on our experience and Opensearch suggestions.*
All Scans should be run staggered i.e. spread out in a period of 60 minutes
| Expected Max. Concurrency for Compliance Scans | 166.6667 | requests per Minute
| Expected Max. Concurrency for Client Runs | 166.6667 | requests per Minute
| Expected Max. Concurrency for Event Feeds | 166.6667 | requests per Minute
| Processing Time for each Request of Compliance Scan | 0.2 | Seconds
| Processing Time for each Request of Client Runs | 0.2 | Seconds
| Processing Time for each Request of Event Feed | 0.2 | Seconds
| Index size factor | 0.3
Hardware Requirements
| No. of Opensearch Nodes Needed | 3
| Memory needed for each Opensearch Node | 8.9264 | GB
| Physical RAM in each Opensearch Node | 8 | GB
| AWS Machine Type for Opensearch Nodes | m5.large | 3 number of nodes
| No. of Frontend Nodes | 2
| No. vCPU for each Frontend Node | 1.875 | vCPU
| Physical vCPU for each Frontend Node | 2 | vCPU
| AWS Machine Type for Frontend Nodes | m5.large | 2 number of nodes
| Disk Space needed in each Opensearch Node | 58.9142 | GB
| Volume size needed in each Opensearch Node | 58.9142 | GB

## Sheet2
m5 - RAM | Machine Type | m5 - CPU
8 | m5.large | 2
16 | m5.xlarge | 4
32 | m5.2xlarge | 8
64 | m5.4xlarge | 16
128 | m5.8xlarge | 32
192 | m5.12xlarge | 48
256 | m5.16xlarge | 64
384 | m5.24xlarge | 96